## rilis1
Per Circuit
Id	Designator	Package	Quantity	Designation	Supplier	Ref	URL	Price	Cost
1	S-RST1	B3F-10XX	1	10-XX	SFE	TS01001	http://sfe-electronics.com/switch-and-keypad/1439-6mm-x-6mm-dip-tact-switch.html	600	600
2	REF**,REF**,REF**,REF**	MountingHole_3mm	4	MountingHole_3mm	-	-	-		0
3	L-Reg2,L-Reg1,L-Reg3,L-Reg4	INDUCTOR_V	4	68uH	SFE	L0103005	http://sfe-electronics.com/inductor/2498-68uh-power-inductor.html	2000	8000
4	C-RegB2,C-RegA3,C-RegA4,C-RegA1,C-RegA2,C-RegB1,C-RegB3,C-RegB4	C_Radial_D5_L6_P2.5	8	100uF 50v	SFE	C030601012	http://sfe-electronics.com/capacitor/2817-10uf-50v-elco-5x5.html	180	1440
5	BATT3,BATT1,BATT2,BATT4	SparkFun-1X02_XTRA_BIG	4	M02PTH4	SFE	CONNL001	http://sfe-electronics.com/connector/2995-2-pin-nilon-connector.html	1500	6000
6	IC1	TQFP-32_7x7mm_Pitch0.8mm	1	ATMEGA8A-A	SFE	ICMC010102003	http://sfe-electronics.com/microcontroller-ic/60-atmega8a-au.html	20000	20000
7	C-BATT1,C-PVS1	C_Rect_L7_W2_P5	2	100nF	SFE	C0701011	http://sfe-electronics.com/capacitor/2292-100nf-multilayer-ceramic-capacitor.html	300	600
8	CON1	JACK_ALIM	1	BARREL_JACK	SFE	CONDC001	http://sfe-electronics.com/connector/1368-21mm-dc-power-jack-pcb-mount.html	950	950
9	D-ADC-LAMP1,D-ADC-USB1,D-Scot1,D-Scot2,D-Scot3,D-Scot4,D-VCC1	Diode_DO-35_SOD27_Horizontal_RM10	7	D_Schottky	SFE	DSC01001	http://sfe-electronics.com/diode/886-1n5819-schotky-diode.html	2500	17500
10	D-Reg1,D-Reg2,D-Reg3,D-Reg4,D-V12	Diode_DO-35_SOD27_Horizontal_RM10	5	D	SFE	DR01009	http://sfe-electronics.com/diode/2791-1n4002.html	200	1000
11	DZ-USB1	Diode_DO-35_SOD27_Horizontal_RM10	1	5v6	SFE	DZ01012	http://sfe-electronics.com/diode/860-1n4734-56v-zener-diode.html	275	275
12	DZ-VCC1	Diode_DO-35_SOD27_Horizontal_RM10	1	5v1	SFE	DZ01011	http://sfe-electronics.com/diode/859-1n4733-51v-zener-diode.html	275	275
13	IC-Reg1,IC-Reg2	TO-263-5Lead	2	LM2596S-5v	SFE	ICVR02016	http://sfe-electronics.com/integrated-circuit/918-lm2596s-50-to-263.html	10000	20000
14	IC-Reg3	TO-263-5Lead	1	LM2596S-12v	SFE	ICVR02020	http://sfe-electronics.com/integrated-circuit/1738-lm2596s-12.html	10000	10000
15	IC-Reg4	TO-263-5Lead	1	LM2596S-Adj	SFE	ICVR02015	http://sfe-electronics.com/integrated-circuit/917-lm2596s-adj-to-263.html	15000	15000
16	P-VCC1	Pin_Header_Straight_1x02	1	CONN_01X02	SFE	CONMHSST14001	http://sfe-electronics.com/connector/1339-1x40-pin-male-header-single-st-black.html	2000	2000
17	R-BATT2,R-PVS2	Resistor_Horizontal_RM10mm	2	10k	SFE	R010102045	http://sfe-electronics.com/resistor/465-10k-ohm-1-4watt-carbon-film-resistor.html	30	60
17	R-BATT1	Resistor_Horizontal_RM10mm	1	22k	SFE	R010102049	http://sfe-electronics.com/resistor/469-22k-ohm-1-4watt-carbon-film-resistor.html	30	30
17	R-PVS2	Resistor_Horizontal_RM10mm	1	33k	SFE	R010102051	http://sfe-electronics.com/resistor/471-33k-ohm-1-4watt-carbon-film-resistor.html	30	30
18	R-CONN1,R-CONN2,R-CONN3,R-RST1	Resistor_Horizontal_RM10mm	4	4k7	SFE	R010102040	http://sfe-electronics.com/resistor/460-47k-ohm-1-4watt-carbon-film-resistor.html	30	120
19	R-LEDIND-1,R-LEDIND-2,R-LEDIND-3	Resistor_Horizontal_RM10mm	3	330	SFE	R010102025	http://sfe-electronics.com/resistor/446-330-ohm-1-4watt-carbon-film-resistor.html	30	90
20	U1,U2,U3,U4	STX3100	4	STEREOJACK_STX3100	Digiware	325-008	http://digiwarestore.com/en/connector/mini-stereo-jack-35-mm-black-kw1-325008.html	4000	16000
21	ASP1	Pin_Header_Straight_1x06	1	CONN_01X06	SFE	CONMHSST14001	http://sfe-electronics.com/connector/1339-1x40-pin-male-header-single-st-black.html	2000	2000
22	P1	USB_A	1	USB_A	SFE	CONUSB004	http://sfe-electronics.com/connector/1282-usb-type-a-female-pcb.html	2250	2250
23	UART1	Pin_Header_Straight_1x04	1	CONN_01X04	SFE	CONMHSST14001	http://sfe-electronics.com/connector/1339-1x40-pin-male-header-single-st-black.html	2000	2000
24	D2,D3	LED-3MM	2	LED	SFE	LED0101003	http://sfe-electronics.com/display/1380-3mm-green-led.html	250	500
24	D4,D5	LED-3MM	2	LED	SFE	LED0101001	http://sfe-electronics.com/display/1378-3mm-led-yellow.html	250	500
24	D1,D6	LED-3MM	2	LED	SFE	LED0101002	http://sfe-electronics.com/display/1379-3mm-led-red.html	250	500
25	PCB	PCB	1	Circuit Board	MPI	-	-	20000	20000

Cost
No	Item	Price	Quantity	Cost
1	PCB Film (CV. MPI)	125000	1	125000
2	Circuit Unit	147720	5	738600

## Table komponen
no	Nama	Gambar	Toko	Kode
1	Push Button		SFE	TS01001
2	Inductor 68uH		SFE	L0103005
3	Elco 50v		SFE	C030601012
4	DC Header		SFE	CONNL001
5	ATMega8		SFE	ICMC010102003
6	Cap-Multi		SFE	C0701011
7	JACK_ALIM		SFE	CONDC001
8	1N5819		SFE	DSC01001
9	1N4002		SFE	DR01009
10	Zener 5v6		SFE	DZ01012
11	Zener 5v1		SFE	DZ01011
12	Reg 5v		SFE	ICVR02016
13	Reg 12 v		SFE	ICVR02020
14	Reg Adj		SFE	ICVR02015
15	Header Male		SFE	CONMHSST14001
16	R ¼ 10k		SFE	R010102045
17	R ¼ 22k		SFE	R010102049
18	R ¼ 33k		SFE	R010102051
19	R ¼ 4k7		SFE	R010102040
20	R ¼ 330		SFE	R010102025
21	Sockect Audio		Digiware	325-008
15	Header Male		SFE	CONMHSST14001
23	USB_A		SFE	CONUSB004
15	Header Male		SFE	CONMHSST14001
25	LED-3MM		SFE	LED0101003
26	LED-3MM		SFE	LED0101001
27	LED-3MM		SFE	LED0101002

## Tabel Anotasi
no	Nama	Anotasi	Quantity
1	Push Button	S-RST1	1
2	Inductor 68uH	L-Reg2,L-Reg1,L-Reg3,L-Reg4	4
3	Elco 50v	C-RegB2,C-RegA3,C-RegA4,C-RegA1,C-RegA2,C-RegB1,C-RegB3,C-RegB4	8
4	DC Header	BATT3,BATT1,BATT2,BATT4	4
5	ATMega8	IC1	1
6	Cap-Multi	C-BATT1,C-PVS1	2
7	JACK_ALIM	CON1	1
8	1N5819	D-ADC-LAMP1,D-ADC-USB1,D-Scot1,D-Scot2,D-Scot3,D-Scot4,D-VCC1	7
9	1N4002	D-Reg1,D-Reg2,D-Reg3,D-Reg4,D-V12	5
10	Zener 5v6	DZ-USB1	1
11	Zener 5v1	DZ-VCC1	1
12	Reg 5v	IC-Reg1,IC-Reg2	2
13	Reg 12 v	IC-Reg3	1
14	Reg Adj	IC-Reg4	1
15	Header Male	P-VCC1	1
16	R ¼ 10k	R-BATT2,R-PVS2	2
17	R ¼ 22k	R-BATT1	1
18	R ¼ 33k	R-PVS2	1
19	R ¼ 4k7	R-CONN1,R-CONN2,R-CONN3,R-RST1	4
20	R ¼ 330	R-LEDIND-1,R-LEDIND-2,R-LEDIND-3	3
21	Sockect Audio	U1,U2,U3,U4	4
15	Header Male	ASP1	1
23	USB_A	P1	1
15	Header Male	UART1	1
25	LED-3MM	D2,D3	2
26	LED-3MM	D4,D5	2
27	LED-3MM	D1,D6	2